## BOM
Category | Item | Justification | Part Number | Qty | Unit Cost | Total Cost | Changes & Reasoning
Processing | MCU | Microcontroller for processing sensor data, camera vision (CV) | STM32N657X0H3Q | 2 | 20.58 | 41.16 | CHANGED: Swapped N655 -> N657 for Neural-ART NPU (Required for help with Computer Vision). Also matches our Dev board MCU now.
Processing | High Speed Crystal (HSE) | Master clock for camera module | ECS-250-10-33B-CKY-TR3 | 2 | 0.39 | 0.78 | ADDED: Necessary for proper camera operation. UPDATED: Part number changed ECS-250-10-33B-CWN-TR → ECS-250-10-33B-CKY-TR3 per JLCPCB BOM.
Processing | Low Speed Crystal (LSE) | Handles sleep mode for sensors, timekeeping | ABS07-32.768KHZ-T | 2 | 0.61 | 1.22 | ADDED: Handles sleep modes for sensors, low power mode for device, small and inexpensive.
Processing | Programmer | Allow for STM32N655L0H3Q programming | STLINK-V3MINIE | 1 | 11.74 | 11.74 | ADDED: Need a specific programmer for the STM32N657X0H3Q bare MCU, not just a USB.
Processing | Dev Board | Testing, firmware writing prior to PCB completion | NUCLEO-N657X0-Q | 1 | 57.5 | 57.5
Vision | Camera | Low distortion camera module | IMX335 | 2 | 25.19 | 50.38
Vision | ToF Sensors (Main board) | Sensors for obstacle detection - FRONT | VL53L7CXV0GC/1 | 2 | 7.88 | 15.76 | CHANGED: 1 on-board ToF sensor (front). Qty updated to reflect 2 assembled boards. Side/rear sensors are on SATEL breakouts (separate line item).
Vision | ToF Sensors (Breakout) | Sensors for obstacle detection - REAR / SIDES | SATEL-VL53L7 (2 pack) | 2 | 18.45 | 36.9 | ADDED: Donetski project description states "multiple IR sensors positioned around the wearable device will detect ostactles in DIFFERENT DIRECTIONS!!! (front, sides and rear)"
Power | LiPo Battery | Flat batteries for portability | KBT 3.7V (2 pack) | 1 | 21.99 | 21.99
Power | Buck Converter | Stable input power necessary | TPS62132RGTR | 2 | 1.93 | 3.86
Power | P-MOSFET | Reverse polarity protection | DMG2301L-7 | 2 | 0.26 | 0.52 | ADDED: If the batteries are plugged in with the wrong orientation, the board will not be bricked
Power | Polyfuse | Device protection | MF-PSMF075X-2 | 2 | 0.36 | 0.72 | ADDED: Protects against potential current surges
Power | TVS Diode | ESD protection | SD05.TCT | 2 | 1.01 | 2.02 | ADDED: ESD from touching can damage the components
Power | Power Inductor | Shielded power inductors - high current capabilty | DFE201612E-1R0M=P2 | 2 | 0.24 | 0.48 | ADDED: Cheap and safer just to have these specific inductors in case lab-provided ones are insufficient. - L1
Power | Power Inductor | Shielded power inductors - high current capabilty | XFL4020-222MEC | 2 | 1.55 | 3.1 | ADDED: Cheap and safer just to have these specific inductors in case lab-provided ones are insufficient. - L2
Power | Charger IC | Need 4.2V to fully charge LiPo cells, battery protection | MCP73831T-2ACI/OT | 2 | 0.76 | 1.52
Power | LDO 1.8V | Needed for reference voltage | TPS7A2018PDBVR | 2 | 0.32 | 0.64 | REMOVED 1.2V and 2.8V LDOs: The camera module only needs +3.3V, if we got the bare camera it would need these different voltages.
Power | Slide Switch | Used for power on/off | OS102011MA1QN1 | 2 | 1.14 | 2.28 | ADDED: Better than push button for power.
Audio | Speakers | Audio output | CES-24208-18PM-X7 | 2 | 3.87 | 7.74 | CHANGED: MUCH smaller - positioned on the headband above the ears
Audio | Audio Amplifier | Speaker amplification | MAX98357AETE+T | 4 | 3.19 | 12.76 | ADDED: STM32 needs help with amplification. Need one for left speaker, one for right speaker.
Audio | Scroll Wheel | Mute, change volume | SLLB510100 | 2 | 3.95 | 7.9 | CHANGED: Better scroll wheel, can mute by pushing it.
Audio | Push Buttons | User interface - adjust sensitivity, tone, power mode | B3F-3120 | 4 | 0.33 | 1.32 | CHANGED: Need right angle for chassis
Conn | Programmer Header | Header for the programmer | FTSH-107-01-L-DV-K-A | 2 | 3.21 | 6.42 | ADDED: Programmer must connect to our PCB with bare MCU.
Conn | Camera Connector | PCB connector header for camera ribbon cable | 1-1734248-5 | 2 | 1.71 | 3.42 | ADDED: Connector on PCB for the camera. Preliminary PCB design included a similar custom connector
Conn | Battery Connector | JST Connectors for the battery header | B2B-PH-K-S | 4 | 0.1 | 0.4 | ADDED: Batteries have JST connectors that must attach to the PCB
Conn | Speaker Header | Easier speaker PCB connection | BM02B-SRSS-TB | 4 | 0.39 | 1.56 | ADDED: Not strictly necessary, can just solder the wires together.
Conn | Speaker Cable | Needs to be long enough to reach ears | A02SR02SR30K305B | 5 | 1.11 | 5.55 | ADDED: Not strictly necessary, can just solder the wires together
Conn | MicroUSB Port | MicroUSB header for charging LiPo batteries | 10118194-0001LF | 2 | 0.43 | 0.86 | CHANGED: Adafruit 1904 was not correct for our application.
Conn | VL53L7 Header (Breakout) | 9 pin header for breakout board | BM09B-GHS-TBT | 6 | 0.67 | 4.02 | ADDED: Connection for breakouts
Conn | VL53L7 Cable (Breakout) | Long enough cable to go to different spots on the head | 20 Pairs 150mm | 1 | 9.49 | 9.49 | ADDED: Connection for breakouts around the headset
Conn | MicroSD Slot | Connector/slot for MicroSD card on the PCB | DM3AT-SF-PEJM5 | 2 | 3 | 6 | CHANGED: Adafruit 254 has unnecessary components.
Misc | Ferrite Bead | STM32N657 power system | BLM18AG121SN1D | 4 | 0.1 | 0.4 | ADDED: Just in case lab does not have exact ferrite bead
Misc | MicroUSB ESD Protection | Protection from hand ESD | USBLC6-2SC6 | 2 | 0.36 | 0.72 | ADDED: ESD can damage the components
Misc | MicroSD Card | Debugging, also could help with audio output files | Sandisk Ultra 32GB | 2 | 11.99 | 23.98
Misc | MicroUSB cable | For charging the LiPo batteries | USB to Micro USB | 1 | 4.99 | 4.99
Misc | Headband | Wearable headband strap | - | 2 | 5 | 10
Misc | Custom PCB |  | JLCPCB | 5 | - | 83.94
[5 empty] | GRAND TOTAL: | 444.04
tax+fees not included
JLCPCB PCBA: 5 PCBs fabricated, 2 assembled. On-board component quantities reflect ×2 assembled boards.