## BOM
Category | Item | Justification | Part Number | Qty | Unit Cost | Total Cost | Design Note
Processing | MCU | Microcontroller for processing sensor data, computer vision (CV) | STM32N657X0H3Q | 2 | 20.58 | 41.16 | N657 over the N655 for its Neural-ART NPU; same MCU as the NUCLEO dev board
Processing | High Speed Crystal (HSE) | Master clock for camera module | ECS-250-10-33B-CKY-TR3 | 2 | 0.39 | 0.78 | 25 MHz HSE, needed for reliable camera operation; part number matches the JLCPCB assembly BOM
Processing | Low Speed Crystal (LSE) | Handles sleep mode for sensors, timekeeping | ABS07-32.768KHZ-T | 2 | 0.61 | 1.22 | 32.768 kHz LSE for low-power modes and RTC timekeeping; small and inexpensive
Processing | Programmer | Allow for STM32N657X0H3Q programming | STLINK-V3MINIE | 1 | 11.74 | 11.74 | Programs and debugs the bare MCU through the 14-pin STDC14 header
Processing | Dev Board | Testing, firmware writing prior to PCB completion | NUCLEO-N657X0-Q | 1 | 57.5 | 57.5 | Same MCU as the custom board, so firmware written early carries over
Vision | Camera | Low distortion camera module | IMX335 | 2 | 25.19 | 50.38 | Module form runs from 3.3 V alone; the bare sensor would need extra 1.2 V and 2.8 V rails
Vision | ToF Sensors (Main board) | Sensors for obstacle detection - FRONT | VL53L7CXV0GC/1 | 2 | 7.88 | 15.76 | One front-facing sensor per board, mounted on the main PCB
Vision | ToF Sensors (Breakout) | Sensors for obstacle detection - REAR / SIDES | SATEL-VL53L7 (2 pack) | 2 | 18.45 | 36.9 | Side and rear sensors on breakouts, cabled out so they can sit around the headset
Power | LiPo Battery | Flat batteries for portability | KBT 3.7V (2 pack) | 1 | 21.99 | 21.99 | Two 3000 mAh flat cells in parallel for 6000 mAh total
Power | Buck Converter | Stable input power necessary | TPS62132RGTR | 2 | 1.93 | 3.86 | Steps the battery voltage down to the 3.3 V main rail
Power | P-MOSFET | Reverse polarity protection | DMG2301L-7 | 2 | 0.26 | 0.52 | Protects the board if a battery is plugged in backwards
Power | Polyfuse | Device protection | MF-PSMF075X-2 | 2 | 0.36 | 0.72 | Resettable fuse that trips on overcurrent
Power | TVS Diode | ESD protection | SD05.TCT | 2 | 1.01 | 2.02 | Clamps ESD from handling before it reaches the components
Power | Power Inductor | Shielded power inductors - high current capability | DFE201612E-1R0M=P2 | 2 | 0.24 | 0.48 | L1 (1 µH): inductor for the MCU's internal SMPS core supply
Power | Power Inductor | Shielded power inductors - high current capability | XFL4020-222MEC | 2 | 1.55 | 3.1 | L2 (2.2 µH): buck converter inductor on the 3.3 V rail
Power | Charger IC | Need 4.2V to fully charge LiPo cells, battery protection | MCP73831T-2ACI/OT | 2 | 0.76 | 1.52 | 4.2 V charge regulation (-2 variant) for the 1S pack, charged from Micro-USB
Power | LDO 1.8V | Needed for reference voltage | TPS7A2018PDBVR | 2 | 0.32 | 0.64 | 1.8 V rail from 3.3 V; 1.2 V and 2.8 V LDOs dropped since the camera module regulates its own supplies
Power | Slide Switch | Used for power on/off | OS102011MA1QN1 | 2 | 1.14 | 2.28 | Main power switch; holds its position, unlike a push button
Audio | Speakers | Audio output | CES-24208-18PM-X7 | 2 | 3.87 | 7.74 | Small enough to sit on the headband above each ear
Audio | Audio Amplifier | Speaker amplification | MAX98357AETE+T | 4 | 3.19 | 12.76 | I2S Class-D amp, one per speaker so left and right are driven independently
Audio | Scroll Wheel | Mute, change volume | SLLB510100 | 2 | 3.95 | 7.9 | Volume control; pushing the wheel mutes
Audio | Push Buttons | User interface - adjust sensitivity, tone, power mode | B3F-3120 | 4 | 0.33 | 1.32 | Right-angle so they mount through the enclosure wall
Conn | Programmer Header | Header for the programmer | FTSH-107-01-L-DV-K-A | 2 | 3.21 | 6.42 | 14-pin 1.27 mm STDC14 header for the STLINK-V3MINIE
Conn | Camera Connector | PCB connector header for camera ribbon cable | 1-1734248-5 | 2 | 1.71 | 3.42 | 15-pin FPC connector for the camera's MIPI CSI ribbon
Conn | Battery Connector | JST Connectors for the battery header | B2B-PH-K-S | 4 | 0.1 | 0.4 | JST PH to match the cells' connectors, one per cell
Conn | Speaker Header | Easier speaker PCB connection | BM02B-SRSS-TB | 4 | 0.39 | 1.56 | JST SH so the speakers plug in instead of being soldered
Conn | Speaker Cable | Needs to be long enough to reach ears | A02SR02SR30K305B | 5 | 1.11 | 5.55 | Pre-crimped SH cables long enough to reach the ears
Conn | MicroUSB Port | MicroUSB header for charging LiPo batteries | 10118194-0001LF | 2 | 0.43 | 0.86 | Charging input only; no USB data
Conn | VL53L7 Header (Breakout) | 9-pin header for breakout board | BM09B-GHS-TBT | 6 | 0.67 | 4.02 | JST GH header for each ToF breakout cable
Conn | VL53L7 Cable (Breakout) | Long enough cable to go to different spots on the head | 20 Pairs 150mm | 1 | 9.49 | 9.49 | 150 mm cables to reach sensor positions around the headset
Conn | MicroSD Slot | Connector/slot for MicroSD card on the PCB | DM3AT-SF-PEJM5 | 2 | 3 | 6 | Bare slot on the MCU's SDMMC1 interface, without the extra parts on a breakout
Misc | Ferrite Bead | STM32N657 power system | BLM18AG121SN1D | 4 | 0.1 | 0.4 | Supply filtering for the STM32N657 power pins
Misc | MicroUSB ESD Protection | Protection from hand ESD | USBLC6-2SC6 | 2 | 0.36 | 0.72 | ESD protection on the Micro-USB lines
Misc | MicroSD Card | Debugging, also could help with audio output files | SanDisk Ultra 32GB | 2 | 11.99 | 23.98 | Storage for debug logs, with room for audio files
Misc | MicroUSB cable | For charging the LiPo batteries | USB to Micro USB | 1 | 4.99 | 4.99 | Charging cable
Misc | Headband | Wearable headband strap | - | 2 | 5 | 10 | Wearable strap that carries the electronics
Misc | Custom PCB |  | JLCPCB | 5 | - | 83.94 | 4-layer FR-4, ENIG; 5 boards fabricated, 2 assembled by JLCPCB
[5 empty] | GRAND TOTAL: | 444.04
tax+fees not included
JLCPCB PCBA: 5 PCBs fabricated, 2 assembled. On-board component quantities reflect ×2 assembled boards.